## Cover
Author: hungnc5
Project:
Document name: Decoder_Report
Summary the meaning of each sheet
| No. | Sheet_Name | Meaning | Note
| 1 | His Ver | History of version update
| 2 | Verification Item | Information of design
| 3 | Input Constraint | Information of generator's constraint
| 4 | Assertion_list | Assertion summary
| 5 | Checker | Information of checker
| 6 | test_RV32I | test_case for RV32I extension
| 7 | test_RV64I | test_case for RV64I extension
| 8 | test_RV32M | test_case for RV32M extension
| 9 | test_RV64M | test_case for RV64M extension
| 10 | test_RV32A | test_case for RV32A extension
| 11 | test_RV64A | test_case for RV64A extension
| 12 | test_TRUE_RANDOM | test_case for Random extension

## His_ver
Back To Cover
No. | Version | Date | Updated Content | Author | Note
1 | 1 | 2024-05-31 | Initialization | group2
2 | 1.1 | 2024-06-03 | Added testcase results | group2

## Verification Item
Back To Cover
File Name | DecodeUnit.v
Module Name | DecodeUnit
Item | Pins | Direction | Width | Explanation | What is checked? | How to check? | Note
| io_enq_uop_inst | input | [31:0] | input instruction to decode
| io_enq_uop_debug_inst | input | [31:0] | input debug instruction to decode |  |  | Bypass from input to output
| io_enq_uop_is_rvc | input |  | whether the input is riscv instruction or not |  |  | Bypass from input to output
| io_enq_uop_is_sfb | input |  | whether the short-forward-branch activated |  |  | short-forward-branch option can change the mircro-op of instruction, so that golden model need to remap the micro-op table
| io_enq_uop_ftq_idx | input | [5:0] | Index into Fetch Target Queue to figure out fetch PC
| io_enq_uop_edge_inst | input |  | This inst straddles two fetch packets |  |  | Bypass from input to output
| io_enq_uop_pc_lob | input | [5:0] | Low-order bits of our own PC. Combine with ftq[ftq_idx] to get PC. Aligned to a cache-line size, as that is the greater fetch granularity. |  |  | Bypass from input to output
| io_enq_uop_taken | input |  | Was this a branch that was predicted taken? |  |  | Bypass from input to output
| io_enq_uop_xcpt_pf_if | input |  | frontend exception information -> I-TLB page fault.
| io_enq_uop_xcpt_ae_if | input |  | frontend exception information -> I$ access exception.
| io_enq_uop_bp_debug_if | input |  | frontend exception information -> Misaligned fetch (jal/brjumping to misaligned addr).
| io_enq_uop_bp_xcpt_if | input |  | frontend exception information -> Breakpoint.
| io_enq_uop_debug_fsrc | input | [1:0] | What prediction structure provides the prediction FROM this op |  |  | Bypass from input to output
| io_deq_oup_uopc | output | [6:0] | micro-op code
| io_deq_oup_debug_inst | output | [31:0] | output debug instruction from decode |  |  | Bypass from input to output
| io_deq_oup_is_rvc | output |  | whether the input is riscv instruction or not |  |  | Bypass from input to output
| io_deq_oup_iq_type | output | [2:0] | which issue unit will be used? | Correct value after decode ? | Compare against golden-model decoder result | Golden decoder result found in decode_table_package.sv
| io_deq_oup_is_br | output |  | is this micro-op a (branch) or a regular PC+4 inst? | Correct value after decode ? | Compare against golden-model decoder result | Golden decoder result found in decode_table_package.sv
| io_deq_oup_bypassable | output |  | can we bypass ALU results? (doesn't include loads, csr, etc...) | Correct value after decode ? | Compare against golden-model decoder result | Golden decoder result found in decode_table_package.sv
| io_deq_oup_mem_cmd | output | [4:0] | sync primitives/cache flushes | Correct value after decode ? | Compare against golden-model decoder result | Golden decoder result found in decode_table_package.sv
| io_deq_oup_is_fence | output |  | is this an fence instruction? | Correct value after decode ? | Compare against golden-model decoder result | Golden decoder result found in decode_table_package.sv
| io_deq_oup_is_fencei | output |  | is this an fencei instruction? | Correct value after decode ? | Compare against golden-model decoder result | Golden decoder result found in decode_table_package.sv
| io_deq_oup_is_amo | output |  | is this an amo instruction? | Correct value after decode ? | Compare against golden-model decoder result | Golden decoder result found in decode_table_package.sv
| io_deq_oup_use_ldq | output |  | is load queue used? | Correct value after decode ? | Compare against golden-model decoder result | Golden decoder result found in decode_table_package.sv
| io_deq_oup_use_stq | output |  | is store queue used? | Correct value after decode ? | Compare against golden-model decoder result | Golden decoder result found in decode_table_package.sv
| io_deq_oup_flush_on_commit | output |  | some instructions need to flush the pipeline behind them | Correct value after decode ? | Compare against golden-model decoder result | Golden decoder result found in decode_table_package.sv

## Input Constraint
Back To Cover
File Name | item.sv, driver.sv
Explanation | create random RISCV instructions, which belong to extension I, M, A
toogle other input
* Extension I
* Extension M
* Extension A
mapping item from driver to virtual interface
virtual task drive_item(item m_item);
@(posedge vif.clk);
if (m_item.extension == RV32I) begin
case(m_item.RV32I_type)
RV32I_RType: vif_cb_instr_temp = { m_item.RV32I_RType_funct7,
m_item.rs2,
m_item.rs1,
m_item.RV32I_RType_funct3,
m_item.rd,
m_item.RV32I_RType_opcode};
RV32I_IType: vif_cb_instr_temp = { m_item.RV32I_IType_imm,
m_item.RV32I_IType_rs1,
m_item.RV32I_IType_funct3,
m_item.RV32I_IType_rd,
m_item.RV32I_IType_opcode};
RV32I_SType: vif_cb_instr_temp = { m_item.RV32I_SType_imm[11:5],
m_item.rs2,
m_item.rs1,
m_item.RV32I_SType_funct3,
m_item.RV32I_SType_imm[4:0],
m_item.RV32I_SType_opcode};
RV32I_BType: vif_cb_instr_temp = { m_item.RV32I_BType_imm[12],
m_item.RV32I_BType_imm[10:5],
m_item.rs2,
m_item.rs1,
m_item.RV32I_BType_funct3,
m_item.RV32I_BType_imm[4:1],
m_item.RV32I_BType_imm[11],
m_item.RV32I_BType_opcode};
RV32I_UType: vif_cb_instr_temp = { m_item.RV32I_UType_imm,
m_item.rd,
m_item.RV32I_UType_opcode};
RV32I_JType: vif_cb_instr_temp = { m_item.RV32I_JType_imm,
m_item.rd,
m_item.RV32I_JType_opcode};
endcase
end
else if (m_item.extension == RV64I) begin
case(m_item.RV64I_type)
RV64I_RType: begin
case(m_item.RV64I_RType_types)
RV64I_RType_I: vif_cb_instr_temp = {m_item.RV64I_RType_funct7_I,
m_item.RV64I_RType_shamt_I,
m_item.rs1,
m_item.RV64I_RType_funct3,
m_item.rd,
m_item.RV64I_RType_opcode};
RV64I_RType_W: vif_cb_instr_temp = {m_item.RV64I_RType_funct7_W,
m_item.RV64I_RType_shamt_W,
m_item.rs1,
m_item.RV64I_RType_funct3,
m_item.rd,
m_item.RV64I_RType_opcode};
endcase
end
RV64I_IType: vif_cb_instr_temp = { m_item.RV64I_IType_imm,
m_item.rs1,
m_item.RV64I_IType_funct3,
m_item.rd,
m_item.RV64I_IType_opcode};
RV64I_SType: vif_cb_instr_temp = { m_item.RV64I_SType_imm[11:5],
m_item.rs2,
m_item.rs1,
m_item.RV64I_SType_funct3,
m_item.RV64I_SType_imm[4:0],
m_item.RV64I_SType_opcode};
endcase
end
else if (m_item.extension == RV32M) begin
vif_cb_instr_temp = { m_item.RV32M_funct7,
m_item.rs2,
m_item.rs1,
m_item.RV32M_funct3,
m_item.rd,
m_item.RV32M_opcode};
end
else if (m_item.extension == RV64M) begin
vif_cb_instr_temp = { m_item.RV64M_funct7,
m_item.rs2,
m_item.rs1,
m_item.RV64M_funct3,
m_item.rd,
m_item.RV64M_opcode};
end
else if (m_item.extension == RV32A) begin
vif_cb_instr_temp = { m_item.RV32A_funct7,
m_item.RV32A_aq_rl,
m_item.RV32A_rs2,
m_item.rs1,
m_item.RV32A_funct3,
m_item.rd,
m_item.RV32A_opcode};
end
else if (m_item.extension == RV64A) begin
vif_cb_instr_temp = { m_item.RV64A_funct7,
m_item.RV64A_aq_rl,
m_item.RV64A_rs2,
m_item.rs1,
m_item.RV64A_funct3,
m_item.rd,
m_item.RV64A_opcode};
end
// sending generated instruction from sequencer to virtual interface
vif.cb.instr <= vif_cb_instr_temp;
// sending other inputs to virtual interface
vif.cb.io_enq_uop_is_sfb <= m_item.io_enq_uop_is_sfb;
vif.cb.io_interrupt_cause <= m_item.io_interrupt_cause;
vif.cb.io_interrupt <= 1'b0;//m_item.io_interrupt;
vif.cb.io_csr_decode_fp_illegal <= 1'b0;//m_item.io_csr_decode_fp_illegal;
vif.cb.io_csr_decode_read_illegal <= 1'b0;//m_item.io_csr_decode_read_illegal;
vif.cb.io_csr_decode_write_illegal <= 1'b0;//m_item.io_csr_decode_write_illegal;
vif.cb.io_csr_decode_write_flush <= 1'b0;//m_item.io_csr_decode_write_flush;
vif.cb.io_csr_decode_system_illegal <= 1'b0;//m_item.io_csr_decode_system_illegal;
vif.cb.io_enq_uop_xcpt_pf_if <= 1'b0;//m_item.io_enq_uop_xcpt_pf_if;
vif.cb.io_enq_uop_xcpt_ae_if <= 1'b0;//m_item.io_enq_uop_xcpt_ae_if;
vif.cb.io_enq_uop_bp_debug_if <= 1'b0;//m_item.io_enq_uop_bp_debug_if;
vif.cb.io_enq_uop_bp_xcpt_if <= 1'b0;//m_item.io_enq_uop_bp_xcpt_if;
vif.cb.true_random_instr <= m_item.true_random_instr;

## Assertion_list
Back To Cover
| No. | Assertion Name | Explanation | Condition of fail | Usage | Note
| 1 | io_enq_uop_inst | legal riscv instruction | input illegal instruction | All Scenario
| 2 | io_enq_uop_debug_inst | hardwired to 0 | None | All Scenario
| 3 | io_enq_uop_is_sfb | set to 1 when active short-forward-branch | None | All Scenario
| 4 | io_enq_uop_is_rvc | hardwired to 0 | None | All Scenario
| 5 | io_enq_uop_ftq_idx | hardwired to 0 | None | All Scenario
| 6 | io_enq_uop_edge_inst | hardwired to 0 | None | All Scenario
| 7 | io_enq_uop_pc_lob | hardwired to 0 | None | All Scenario
| 8 | io_enq_uop_taken | hardwired to 0 | None | All Scenario
| 9 | io_enq_uop_xcpt_pf_if | hardwired to 0 | None | Zicsr Scenario and Combination Check Scenario
| 10 | io_enq_uop_xcpt_ae_if | hardwired to 0 | None | Zicsr Scenario and Combination Check Scenario
| 11 | io_enq_uop_bp_debug_if | hardwired to 0 | None | Zicsr Scenario and Combination Check Scenario
| 12 | io_enq_uop_bp_xcpt_if | hardwired to 0 | None | Zicsr Scenario and Combination Check Scenario
| 13 | io_enq_uop_debug_fsrc | hardwired to 0 | None | All Scenario
| 14 | io_csr_decode_fp_illegal | hardwired to 0 | None | Zicsr Scenario and Combination Check Scenario
| 15 | io_csr_decode_read_illegal | hardwired to 0 | None | Zicsr Scenario and Combination Check Scenario
| 16 | io_csr_decode_write_illegal | hardwired to 0 | None | Zicsr Scenario and Combination Check Scenario
| 17 | io_csr_decode_write_flush | set to 1 to setup flush after write a corresponding csr instruction | None | All Scenario
| 18 | io_csr_decode_system_illegal | hardwired to 0 | None | Zicsr Scenario and Combination Check Scenario
| 19 | io_interrupt | set to 1 when we want to generate interrupt | None | All Scenario
| 20 | io_interrupt_cause | generate interrupt cause 's value | None | All Scenario

## Checker
Back To Cover
| File Name | scoreboard.sv
| Checker List | this list was made based on decode.scala, micro-op.scala, consts.scala | each cheker is used for coresponding instructions in
and each pin in
virtual function write(item item);
//RV32I
//LUI
if ((item.instr & MASK_LUI) == EXPT_LUI) begin
if (item.iq_type == LUI_struct.iq_type &&
item.is_br == LUI_struct.is_br &&
item.bypassable == LUI_struct.bypassable &&
item.mem_cmd == LUI_struct.mem_cmd &&
item.is_fence == LUI_struct.is_fence &&
item.is_fencei == LUI_struct.is_fencei &&
item.is_amo == LUI_struct.is_amo &&
item.uses_ldq == LUI_struct.uses_ldq &&
item.uses_stq == LUI_struct.uses_stq &&
item.flush_on_commit == LUI_struct.flush_on_commit) begin
`uvm_info("SCBD", $sformatf("SUCCESS! Decode successfully done on %s !", "LUI"), UVM_HIGH)
end else begin
`uvm_error("SCBD", $sformatf("ERROR ! Failed to decode the following instruction: %s", "LUI"))
end
end
//AUIPC
else if ((item.instr & MASK_AUIPC) == EXPT_AUIPC) begin
if (item.iq_type == AUIPC_struct.iq_type &&
item.is_br == AUIPC_struct.is_br &&
item.bypassable == AUIPC_struct.bypassable &&
item.mem_cmd == AUIPC_struct.mem_cmd &&
item.is_fence == AUIPC_struct.is_fence &&
item.is_fencei == AUIPC_struct.is_fencei &&
item.is_amo == AUIPC_struct.is_amo &&
item.uses_ldq == AUIPC_struct.uses_ldq &&
item.uses_stq == AUIPC_struct.uses_stq &&
item.flush_on_commit == AUIPC_struct.flush_on_commit) begin
`uvm_info("SCBD", $sformatf("SUCCESS! Decode successfully done on %s !", "AUIPC"), UVM_HIGH)
end else begin
`uvm_error("SCBD", $sformatf("ERROR ! Failed to decode the following instruction: %s", "AUIPC"))
end
end
//JAL
else if ((item.instr & MASK_JAL) == EXPT_JAL) begin
if (item.iq_type == JAL_struct.iq_type &&
item.is_br == JAL_struct.is_br &&
item.bypassable == JAL_struct.bypassable &&
item.mem_cmd == JAL_struct.mem_cmd &&
item.is_fence == JAL_struct.is_fence &&
item.is_fencei == JAL_struct.is_fencei &&
item.is_amo == JAL_struct.is_amo &&
item.uses_ldq == JAL_struct.uses_ldq &&
item.uses_stq == JAL_struct.uses_stq &&
item.flush_on_commit == JAL_struct.flush_on_commit) begin
`uvm_info("SCBD", $sformatf("SUCCESS! Decode successfully done on %s !", "JAL"), UVM_HIGH)
end else begin
`uvm_error("SCBD", $sformatf("ERROR ! Failed to decode the following instruction: %s", "JAL"))
end
end
//JALR
else if ((item.instr & MASK_JALR) == EXPT_JALR) begin
if (item.iq_type == JALR_struct.iq_type &&
item.is_br == JALR_struct.is_br &&
item.bypassable == JALR_struct.bypassable &&
item.mem_cmd == JALR_struct.mem_cmd &&
item.is_fence == JALR_struct.is_fence &&
item.is_fencei == JALR_struct.is_fencei &&
item.is_amo == JALR_struct.is_amo &&
item.uses_ldq == JALR_struct.uses_ldq &&
item.uses_stq == JALR_struct.uses_stq &&
item.flush_on_commit == JALR_struct.flush_on_commit) begin
`uvm_info("SCBD", $sformatf("SUCCESS! Decode successfully done on %s !", "JALR"), UVM_HIGH)
end else begin
`uvm_error("SCBD", $sformatf("ERROR ! Failed to decode the following instruction: %s", "JALR"))
end
end
//BEQ
else if ((item.instr & MASK_BEQ) == EXPT_BEQ) begin
if (item.iq_type == BEQ_struct.iq_type &&
item.is_br == BEQ_struct.is_br &&
item.bypassable == BEQ_struct.bypassable &&
item.mem_cmd == BEQ_struct.mem_cmd &&
item.is_fence == BEQ_struct.is_fence &&
item.is_fencei == BEQ_struct.is_fencei &&
item.is_amo == BEQ_struct.is_amo &&
item.uses_ldq == BEQ_struct.uses_ldq &&
item.uses_stq == BEQ_struct.uses_stq &&
item.flush_on_commit == BEQ_struct.flush_on_commit) begin
`uvm_info("SCBD", $sformatf("SUCCESS! Decode successfully done on %s !", "BEQ"), UVM_HIGH)
end else begin
`uvm_error("SCBD", $sformatf("ERROR ! Failed to decode the following instruction: %s", "BEQ"))
end
end
//BNE
else if ((item.instr & MASK_BNE) == EXPT_BNE) begin
if (item.iq_type == BNE_struct.iq_type &&
item.is_br == BNE_struct.is_br &&
item.bypassable == BNE_struct.bypassable &&
item.mem_cmd == BNE_struct.mem_cmd &&
item.is_fence == BNE_struct.is_fence &&
item.is_fencei == BNE_struct.is_fencei &&
item.is_amo == BNE_struct.is_amo &&
item.uses_ldq == BNE_struct.uses_ldq &&
item.uses_stq == BNE_struct.uses_stq &&
item.flush_on_commit == BNE_struct.flush_on_commit) begin
`uvm_info("SCBD", $sformatf("SUCCESS! Decode successfully done on %s !", "BNE"), UVM_HIGH)
end else begin
`uvm_error("SCBD", $sformatf("ERROR ! Failed to decode the following instruction: %s", "BNE"))
end
end
//BLT
else if ((item.instr & MASK_BLT) == EXPT_BLT) begin
if (item.iq_type == BLT_struct.iq_type &&
item.is_br == BLT_struct.is_br &&
item.bypassable == BLT_struct.bypassable &&
item.mem_cmd == BLT_struct.mem_cmd &&
item.is_fence == BLT_struct.is_fence &&
item.is_fencei == BLT_struct.is_fencei &&
item.is_amo == BLT_struct.is_amo &&
item.uses_ldq == BLT_struct.uses_ldq &&
item.uses_stq == BLT_struct.uses_stq &&
item.flush_on_commit == BLT_struct.flush_on_commit) begin
`uvm_info("SCBD", $sformatf("SUCCESS! Decode successfully done on %s !", "BLT"), UVM_HIGH)
end else begin
`uvm_error("SCBD", $sformatf("ERROR ! Failed to decode the following instruction: %s", "BLT"))
end
end
//BGE
else if ((item.instr & MASK_BGE) == EXPT_BGE) begin
if (item.iq_type == BGE_struct.iq_type &&
item.is_br == BGE_struct.is_br &&
item.bypassable == BGE_struct.bypassable &&
item.mem_cmd == BGE_struct.mem_cmd &&
item.is_fence == BGE_struct.is_fence &&
item.is_fencei == BGE_struct.is_fencei &&
item.is_amo == BGE_struct.is_amo &&
item.uses_ldq == BGE_struct.uses_ldq &&
item.uses_stq == BGE_struct.uses_stq &&
item.flush_on_commit == BGE_struct.flush_on_commit) begin
`uvm_info("SCBD", $sformatf("SUCCESS! Decode successfully done on %s !", "BGE"), UVM_HIGH)
end else begin
`uvm_error("SCBD", $sformatf("ERROR ! Failed to decode the following instruction: %s", "BGE"))
end
end
//BLTU
else if ((item.instr & MASK_BLTU) == EXPT_BLTU) begin
if (item.iq_type == BLTU_struct.iq_type &&
item.is_br == BLTU_struct.is_br &&
item.bypassable == BLTU_struct.bypassable &&
item.mem_cmd == BLTU_struct.mem_cmd &&
item.is_fence == BLTU_struct.is_fence &&
item.is_fencei == BLTU_struct.is_fencei &&
item.is_amo == BLTU_struct.is_amo &&
item.uses_ldq == BLTU_struct.uses_ldq &&
item.uses_stq == BLTU_struct.uses_stq &&
item.flush_on_commit == BLTU_struct.flush_on_commit) begin
`uvm_info("SCBD", $sformatf("SUCCESS! Decode successfully done on %s !", "BLTU"), UVM_HIGH)
end else begin
`uvm_error("SCBD", $sformatf("ERROR ! Failed to decode the following instruction: %s", "BLTU"))
end
end
//BGEU
else if ((item.instr & MASK_BGEU) == EXPT_BGEU) begin
if (item.iq_type == BGEU_struct.iq_type &&
item.is_br == BGEU_struct.is_br &&
item.bypassable == BGEU_struct.bypassable &&
item.mem_cmd == BGEU_struct.mem_cmd &&
item.is_fence == BGEU_struct.is_fence &&
item.is_fencei == BGEU_struct.is_fencei &&
item.is_amo == BGEU_struct.is_amo &&
item.uses_ldq == BGEU_struct.uses_ldq &&
item.uses_stq == BGEU_struct.uses_stq &&
item.flush_on_commit == BGEU_struct.flush_on_commit) begin
`uvm_info("SCBD", $sformatf("SUCCESS! Decode successfully done on %s !", "BGEU"), UVM_HIGH)
end else begin
`uvm_error("SCBD", $sformatf("ERROR ! Failed to decode the following instruction: %s", "BGEU"))
end
end
//LB
else if ((item.instr & MASK_LB) == EXPT_LB) begin
if (item.iq_type == LB_struct.iq_type &&
item.is_br == LB_struct.is_br &&
item.bypassable == LB_struct.bypassable &&
item.mem_cmd == LB_struct.mem_cmd &&
item.is_fence == LB_struct.is_fence &&
item.is_fencei == LB_struct.is_fencei &&
item.is_amo == LB_struct.is_amo &&
item.uses_ldq == LB_struct.uses_ldq &&
item.uses_stq == LB_struct.uses_stq &&
item.flush_on_commit == LB_struct.flush_on_commit) begin
`uvm_info("SCBD", $sformatf("SUCCESS! Decode successfully done on %s !", "LB"), UVM_HIGH)
end else begin
`uvm_error("SCBD", $sformatf("ERROR ! Failed to decode the following instruction: %s", "LB"))
end
end
//LH
else if ((item.instr & MASK_LH) == EXPT_LH) begin
if (item.iq_type == LH_struct.iq_type &&
item.is_br == LH_struct.is_br &&
item.bypassable == LH_struct.bypassable &&
item.mem_cmd == LH_struct.mem_cmd &&
item.is_fence == LH_struct.is_fence &&
item.is_fencei == LH_struct.is_fencei &&
item.is_amo == LH_struct.is_amo &&
item.uses_ldq == LH_struct.uses_ldq &&
item.uses_stq == LH_struct.uses_stq &&
item.flush_on_commit == LH_struct.flush_on_commit) begin
`uvm_info("SCBD", $sformatf("SUCCESS! Decode successfully done on %s !", "LH"), UVM_HIGH)
end else begin
`uvm_error("SCBD", $sformatf("ERROR ! Failed to decode the following instruction: %s", "LH"))
end
end
//LW
else if ((item.instr & MASK_LW) == EXPT_LW) begin
if (item.iq_type == LW_struct.iq_type &&
item.is_br == LW_struct.is_br &&
item.bypassable == LW_struct.bypassable &&
item.mem_cmd == LW_struct.mem_cmd &&
item.is_fence == LW_struct.is_fence &&
item.is_fencei == LW_struct.is_fencei &&
item.is_amo == LW_struct.is_amo &&
item.uses_ldq == LW_struct.uses_ldq &&
item.uses_stq == LW_struct.uses_stq &&
item.flush_on_commit == LW_struct.flush_on_commit) begin
`uvm_info("SCBD", $sformatf("SUCCESS! Decode successfully done on %s !", "LW"), UVM_HIGH)
end else begin
`uvm_error("SCBD", $sformatf("ERROR ! Failed to decode the following instruction: %s", "LW"))
end
end
//LBU
else if ((item.instr & MASK_LBU) == EXPT_LBU) begin
if (item.iq_type == LBU_struct.iq_type &&
item.is_br == LBU_struct.is_br &&
item.bypassable == LBU_struct.bypassable &&
item.mem_cmd == LBU_struct.mem_cmd &&
item.is_fence == LBU_struct.is_fence &&
item.is_fencei == LBU_struct.is_fencei &&
item.is_amo == LBU_struct.is_amo &&
item.uses_ldq == LBU_struct.uses_ldq &&
item.uses_stq == LBU_struct.uses_stq &&
item.flush_on_commit == LBU_struct.flush_on_commit) begin
`uvm_info("SCBD", $sformatf("SUCCESS! Decode successfully done on %s !", "LBU"), UVM_HIGH)
end else begin
`uvm_error("SCBD", $sformatf("ERROR ! Failed to decode the following instruction: %s", "LBU"))
end
end
//LHU
else if ((item.instr & MASK_LHU) == EXPT_LHU) begin
if (item.iq_type == LHU_struct.iq_type &&
item.is_br == LHU_struct.is_br &&
item.bypassable == LHU_struct.bypassable &&
item.mem_cmd == LHU_struct.mem_cmd &&
item.is_fence == LHU_struct.is_fence &&
item.is_fencei == LHU_struct.is_fencei &&
item.is_amo == LHU_struct.is_amo &&
item.uses_ldq == LHU_struct.uses_ldq &&
item.uses_stq == LHU_struct.uses_stq &&
item.flush_on_commit == LHU_struct.flush_on_commit) begin
`uvm_info("SCBD", $sformatf("SUCCESS! Decode successfully done on %s !", "LHU"), UVM_HIGH)
end else begin
`uvm_error("SCBD", $sformatf("ERROR ! Failed to decode the following instruction: %s", "LHU"))
end
end
//SB
else if ((item.instr & MASK_SB) == EXPT_SB) begin
if (item.iq_type == SB_struct.iq_type &&
item.is_br == SB_struct.is_br &&
item.bypassable == SB_struct.bypassable &&
item.mem_cmd == SB_struct.mem_cmd &&
item.is_fence == SB_struct.is_fence &&
item.is_fencei == SB_struct.is_fencei &&
item.is_amo == SB_struct.is_amo &&
item.uses_ldq == SB_struct.uses_ldq &&
item.uses_stq == SB_struct.uses_stq &&
item.flush_on_commit == SB_struct.flush_on_commit) begin
`uvm_info("SCBD", $sformatf("SUCCESS! Decode successfully done on %s !", "SB"), UVM_HIGH)
end else begin
`uvm_error("SCBD", $sformatf("ERROR ! Failed to decode the following instruction: %s", "SB"))
end
end
//SH
else if ((item.instr & MASK_SH) == EXPT_SH) begin
if (item.iq_type == SH_struct.iq_type &&
item.is_br == SH_struct.is_br &&
item.bypassable == SH_struct.bypassable &&
item.mem_cmd == SH_struct.mem_cmd &&
item.is_fence == SH_struct.is_fence &&
item.is_fencei == SH_struct.is_fencei &&
item.is_amo == SH_struct.is_amo &&
item.uses_ldq == SH_struct.uses_ldq &&
item.uses_stq == SH_struct.uses_stq &&
item.flush_on_commit == SH_struct.flush_on_commit) begin
`uvm_info("SCBD", $sformatf("SUCCESS! Decode successfully done on %s !", "SH"), UVM_HIGH)
end else begin
`uvm_error("SCBD", $sformatf("ERROR ! Failed to decode the following instruction: %s", "SH"))
end
end
//SW
else if ((item.instr & MASK_SW) == EXPT_SW) begin
if (item.iq_type == SW_struct.iq_type &&
item.is_br == SW_struct.is_br &&
item.bypassable == SW_struct.bypassable &&
item.mem_cmd == SW_struct.mem_cmd &&
item.is_fence == SW_struct.is_fence &&
item.is_fencei == SW_struct.is_fencei &&
item.is_amo == SW_struct.is_amo &&
item.uses_ldq == SW_struct.uses_ldq &&
item.uses_stq == SW_struct.uses_stq &&
item.flush_on_commit == SW_struct.flush_on_commit) begin
`uvm_info("SCBD", $sformatf("SUCCESS! Decode successfully done on %s !", "SW"), UVM_HIGH)
end else begin
`uvm_error("SCBD", $sformatf("ERROR ! Failed to decode the following instruction: %s", "SW"))
end
end
//ADDI
else if ((item.instr & MASK_ADDI) == EXPT_ADDI) begin
if (item.iq_type == ADDI_struct.iq_type &&
item.is_br == ADDI_struct.is_br &&
item.bypassable == ADDI_struct.bypassable &&
item.mem_cmd == ADDI_struct.mem_cmd &&
item.is_fence == ADDI_struct.is_fence &&
item.is_fencei == ADDI_struct.is_fencei &&
item.is_amo == ADDI_struct.is_amo &&
item.uses_ldq == ADDI_struct.uses_ldq &&
item.uses_stq == ADDI_struct.uses_stq &&
item.flush_on_commit == ADDI_struct.flush_on_commit) begin
`uvm_info("SCBD", $sformatf("SUCCESS! Decode successfully done on %s !", "ADDI"), UVM_HIGH)
end else begin
`uvm_error("SCBD", $sformatf("ERROR ! Failed to decode the following instruction: %s", "ADDI"))
end
end
//SLTI
else if ((item.instr & MASK_SLTI) == EXPT_SLTI) begin
if (item.iq_type == SLTI_struct.iq_type &&
item.is_br == SLTI_struct.is_br &&
item.bypassable == SLTI_struct.bypassable &&
item.mem_cmd == SLTI_struct.mem_cmd &&
item.is_fence == SLTI_struct.is_fence &&
item.is_fencei == SLTI_struct.is_fencei &&
item.is_amo == SLTI_struct.is_amo &&
item.uses_ldq == SLTI_struct.uses_ldq &&
item.uses_stq == SLTI_struct.uses_stq &&
item.flush_on_commit == SLTI_struct.flush_on_commit) begin
`uvm_info("SCBD", $sformatf("SUCCESS! Decode successfully done on %s !", "SLTI"), UVM_HIGH)
end else begin
`uvm_error("SCBD", $sformatf("ERROR ! Failed to decode the following instruction: %s", "SLTI"))
end
end
//SLTIU
else if ((item.instr & MASK_SLTIU) == EXPT_SLTIU) begin
if (item.iq_type == SLTIU_struct.iq_type &&
item.is_br == SLTIU_struct.is_br &&
item.bypassable == SLTIU_struct.bypassable &&
item.mem_cmd == SLTIU_struct.mem_cmd &&
item.is_fence == SLTIU_struct.is_fence &&
item.is_fencei == SLTIU_struct.is_fencei &&
item.is_amo == SLTIU_struct.is_amo &&
item.uses_ldq == SLTIU_struct.uses_ldq &&
item.uses_stq == SLTIU_struct.uses_stq &&
item.flush_on_commit == SLTIU_struct.flush_on_commit) begin
`uvm_info("SCBD", $sformatf("SUCCESS! Decode successfully done on %s !", "SLTIU"), UVM_HIGH)
end else begin
`uvm_error("SCBD", $sformatf("ERROR ! Failed to decode the following instruction: %s", "SLTIU"))
end
end
//XORI
else if ((item.instr & MASK_XORI) == EXPT_XORI) begin
if (item.iq_type == XORI_struct.iq_type &&
item.is_br == XORI_struct.is_br &&
item.bypassable == XORI_struct.bypassable &&
item.mem_cmd == XORI_struct.mem_cmd &&
item.is_fence == XORI_struct.is_fence &&
item.is_fencei == XORI_struct.is_fencei &&
item.is_amo == XORI_struct.is_amo &&
item.uses_ldq == XORI_struct.uses_ldq &&
item.uses_stq == XORI_struct.uses_stq &&
item.flush_on_commit == XORI_struct.flush_on_commit) begin
`uvm_info("SCBD", $sformatf("SUCCESS! Decode successfully done on %s !", "XORI"), UVM_HIGH)
end else begin
`uvm_error("SCBD", $sformatf("ERROR ! Failed to decode the following instruction: %s", "XORI"))
end
end
//ORI
else if ((item.instr & MASK_ORI) == EXPT_ORI) begin
if (item.iq_type == ORI_struct.iq_type &&
item.is_br == ORI_struct.is_br &&
item.bypassable == ORI_struct.bypassable &&
item.mem_cmd == ORI_struct.mem_cmd &&
item.is_fence == ORI_struct.is_fence &&
item.is_fencei == ORI_struct.is_fencei &&
item.is_amo == ORI_struct.is_amo &&
item.uses_ldq == ORI_struct.uses_ldq &&
item.uses_stq == ORI_struct.uses_stq &&
item.flush_on_commit == ORI_struct.flush_on_commit) begin
`uvm_info("SCBD", $sformatf("SUCCESS! Decode successfully done on %s !", "ORI"), UVM_HIGH)
end else begin
`uvm_error("SCBD", $sformatf("ERROR ! Failed to decode the following instruction: %s", "ORI"))
end
end
//ANDI
else if ((item.instr & MASK_ANDI) == EXPT_ANDI) begin
if (item.iq_type == ANDI_struct.iq_type &&
item.is_br == ANDI_struct.is_br &&
item.bypassable == ANDI_struct.bypassable &&
item.mem_cmd == ANDI_struct.mem_cmd &&
item.is_fence == ANDI_struct.is_fence &&
item.is_fencei == ANDI_struct.is_fencei &&
item.is_amo == ANDI_struct.is_amo &&
item.uses_ldq == ANDI_struct.uses_ldq &&
item.uses_stq == ANDI_struct.uses_stq &&
item.flush_on_commit == ANDI_struct.flush_on_commit) begin
`uvm_info("SCBD", $sformatf("SUCCESS! Decode successfully done on %s !", "ANDI"), UVM_HIGH)
end else begin
`uvm_error("SCBD", $sformatf("ERROR ! Failed to decode the following instruction: %s", "ANDI"))
end
end
//SLLI32
else if ((item.instr & MASK_SLLI32) == EXPT_SLLI32) begin
if (item.iq_type == SLLI32_struct.iq_type &&
item.is_br == SLLI32_struct.is_br &&
item.bypassable == SLLI32_struct.bypassable &&
item.mem_cmd == SLLI32_struct.mem_cmd &&
item.is_fence == SLLI32_struct.is_fence &&
item.is_fencei == SLLI32_struct.is_fencei &&
item.is_amo == SLLI32_struct.is_amo &&
item.uses_ldq == SLLI32_struct.uses_ldq &&
item.uses_stq == SLLI32_struct.uses_stq &&
item.flush_on_commit == SLLI32_struct.flush_on_commit) begin
`uvm_info("SCBD", $sformatf("SUCCESS! Decode successfully done on %s !", "SLLI32"), UVM_HIGH)
end else begin
`uvm_error("SCBD", $sformatf("ERROR ! Failed to decode the following instruction: %s", "SLLI32"))
end
end
//SRLI32
else if ((item.instr & MASK_SRLI32) == EXPT_SRLI32) begin
if (item.iq_type == SRLI32_struct.iq_type &&
item.is_br == SRLI32_struct.is_br &&
item.bypassable == SRLI32_struct.bypassable &&
item.mem_cmd == SRLI32_struct.mem_cmd &&
item.is_fence == SRLI32_struct.is_fence &&
item.is_fencei == SRLI32_struct.is_fencei &&
item.is_amo == SRLI32_struct.is_amo &&
item.uses_ldq == SRLI32_struct.uses_ldq &&
item.uses_stq == SRLI32_struct.uses_stq &&
item.flush_on_commit == SRLI32_struct.flush_on_commit) begin
`uvm_info("SCBD", $sformatf("SUCCESS! Decode successfully done on %s !", "SRLI32"), UVM_HIGH)
end else begin
`uvm_error("SCBD", $sformatf("ERROR ! Failed to decode the following instruction: %s", "SRLI32"))
end
end
//SRAI32
else if ((item.instr & MASK_SRAI32) == EXPT_SRAI32) begin
if (item.iq_type == SRAI32_struct.iq_type &&
item.is_br == SRAI32_struct.is_br &&
item.bypassable == SRAI32_struct.bypassable &&
item.mem_cmd == SRAI32_struct.mem_cmd &&
item.is_fence == SRAI32_struct.is_fence &&
item.is_fencei == SRAI32_struct.is_fencei &&
item.is_amo == SRAI32_struct.is_amo &&
item.uses_ldq == SRAI32_struct.uses_ldq &&
item.uses_stq == SRAI32_struct.uses_stq &&
item.flush_on_commit == SRAI32_struct.flush_on_commit) begin
`uvm_info("SCBD", $sformatf("SUCCESS! Decode successfully done on %s !", "SRAI32"), UVM_HIGH)
end else begin
`uvm_error("SCBD", $sformatf("ERROR ! Failed to decode the following instruction: %s", "SRAI32"))
end
end
//ADD
else if ((item.instr & MASK_ADD) == EXPT_ADD) begin
if (item.iq_type == ADD_struct.iq_type &&
item.is_br == ADD_struct.is_br &&
item.bypassable == ADD_struct.bypassable &&
item.mem_cmd == ADD_struct.mem_cmd &&
item.is_fence == ADD_struct.is_fence &&
item.is_fencei == ADD_struct.is_fencei &&
item.is_amo == ADD_struct.is_amo &&
item.uses_ldq == ADD_struct.uses_ldq &&
item.uses_stq == ADD_struct.uses_stq &&
item.flush_on_commit == ADD_struct.flush_on_commit) begin
`uvm_info("SCBD", $sformatf("SUCCESS! Decode successfully done on %s !", "ADD"), UVM_HIGH)
end else begin
`uvm_error("SCBD", $sformatf("ERROR ! Failed to decode the following instruction: %s", "ADD"))
end
end
//SUB
else if ((item.instr & MASK_SUB) == EXPT_SUB) begin
if (item.iq_type == SUB_struct.iq_type &&
item.is_br == SUB_struct.is_br &&
item.bypassable == SUB_struct.bypassable &&
item.mem_cmd == SUB_struct.mem_cmd &&
item.is_fence == SUB_struct.is_fence &&
item.is_fencei == SUB_struct.is_fencei &&
item.is_amo == SUB_struct.is_amo &&
item.uses_ldq == SUB_struct.uses_ldq &&
item.uses_stq == SUB_struct.uses_stq &&
item.flush_on_commit == SUB_struct.flush_on_commit) begin
`uvm_info("SCBD", $sformatf("SUCCESS! Decode successfully done on %s !", "SUB"), UVM_HIGH)
end else begin
`uvm_error("SCBD", $sformatf("ERROR ! Failed to decode the following instruction: %s", "SUB"))
end
end
//SLL
else if ((item.instr & MASK_SLL) == EXPT_SLL) begin
if (item.iq_type == SLL_struct.iq_type &&
item.is_br == SLL_struct.is_br &&
item.bypassable == SLL_struct.bypassable &&
item.mem_cmd == SLL_struct.mem_cmd &&
item.is_fence == SLL_struct.is_fence &&
item.is_fencei == SLL_struct.is_fencei &&
item.is_amo == SLL_struct.is_amo &&
item.uses_ldq == SLL_struct.uses_ldq &&
item.uses_stq == SLL_struct.uses_stq &&
item.flush_on_commit == SLL_struct.flush_on_commit) begin
`uvm_info("SCBD", $sformatf("SUCCESS! Decode successfully done on %s !", "SLL"), UVM_HIGH)
end else begin
`uvm_error("SCBD", $sformatf("ERROR ! Failed to decode the following instruction: %s", "SLL"))
end
end
//SLT
else if ((item.instr & MASK_SLT) == EXPT_SLT) begin
if (item.iq_type == SLT_struct.iq_type &&
item.is_br == SLT_struct.is_br &&
item.bypassable == SLT_struct.bypassable &&
item.mem_cmd == SLT_struct.mem_cmd &&
item.is_fence == SLT_struct.is_fence &&
item.is_fencei == SLT_struct.is_fencei &&
item.is_amo == SLT_struct.is_amo &&
item.uses_ldq == SLT_struct.uses_ldq &&
item.uses_stq == SLT_struct.uses_stq &&
item.flush_on_commit == SLT_struct.flush_on_commit) begin
`uvm_info("SCBD", $sformatf("SUCCESS! Decode successfully done on %s !", "SLT"), UVM_HIGH)
end else begin
`uvm_error("SCBD", $sformatf("ERROR ! Failed to decode the following instruction: %s", "SLT"))
end
end
//SLTU
else if ((item.instr & MASK_SLTU) == EXPT_SLTU) begin
if (item.iq_type == SLTU_struct.iq_type &&
item.is_br == SLTU_struct.is_br &&
item.bypassable == SLTU_struct.bypassable &&
item.mem_cmd == SLTU_struct.mem_cmd &&
item.is_fence == SLTU_struct.is_fence &&
item.is_fencei == SLTU_struct.is_fencei &&
item.is_amo == SLTU_struct.is_amo &&
item.uses_ldq == SLTU_struct.uses_ldq &&
item.uses_stq == SLTU_struct.uses_stq &&
item.flush_on_commit == SLTU_struct.flush_on_commit) begin
`uvm_info("SCBD", $sformatf("SUCCESS! Decode successfully done on %s !", "SLTU"), UVM_HIGH)
end else begin
`uvm_error("SCBD", $sformatf("ERROR ! Failed to decode the following instruction: %s", "SLTU"))
end
end
//XOR
else if ((item.instr & MASK_XOR) == EXPT_XOR) begin
if (item.iq_type == XOR_struct.iq_type &&
item.is_br == XOR_struct.is_br &&
item.bypassable == XOR_struct.bypassable &&
item.mem_cmd == XOR_struct.mem_cmd &&
item.is_fence == XOR_struct.is_fence &&
item.is_fencei == XOR_struct.is_fencei &&
item.is_amo == XOR_struct.is_amo &&
item.uses_ldq == XOR_struct.uses_ldq &&
item.uses_stq == XOR_struct.uses_stq &&
item.flush_on_commit == XOR_struct.flush_on_commit) begin
`uvm_info("SCBD", $sformatf("SUCCESS! Decode successfully done on %s !", "XOR"), UVM_HIGH)
end else begin
`uvm_error("SCBD", $sformatf("ERROR ! Failed to decode the following instruction: %s", "XOR"))
end
end
//SRL
else if ((item.instr & MASK_SRL) == EXPT_SRL) begin
if (item.iq_type == SRL_struct.iq_type &&
item.is_br == SRL_struct.is_br &&
item.bypassable == SRL_struct.bypassable &&
item.mem_cmd == SRL_struct.mem_cmd &&
item.is_fence == SRL_struct.is_fence &&
item.is_fencei == SRL_struct.is_fencei &&
item.is_amo == SRL_struct.is_amo &&
item.uses_ldq == SRL_struct.uses_ldq &&
item.uses_stq == SRL_struct.uses_stq &&
item.flush_on_commit == SRL_struct.flush_on_commit) begin
`uvm_info("SCBD", $sformatf("SUCCESS! Decode successfully done on %s !", "SRL"), UVM_HIGH)
end else begin
`uvm_error("SCBD", $sformatf("ERROR ! Failed to decode the following instruction: %s", "SRL"))
end
end
//SRA
else if ((item.instr & MASK_SRA) == EXPT_SRA) begin
if (item.iq_type == SRA_struct.iq_type &&
item.is_br == SRA_struct.is_br &&
item.bypassable == SRA_struct.bypassable &&
item.mem_cmd == SRA_struct.mem_cmd &&
item.is_fence == SRA_struct.is_fence &&
item.is_fencei == SRA_struct.is_fencei &&
item.is_amo == SRA_struct.is_amo &&
item.uses_ldq == SRA_struct.uses_ldq &&
item.uses_stq == SRA_struct.uses_stq &&
item.flush_on_commit == SRA_struct.flush_on_commit) begin
`uvm_info("SCBD", $sformatf("SUCCESS! Decode successfully done on %s !", "SRA"), UVM_HIGH)
end else begin
`uvm_error("SCBD", $sformatf("ERROR ! Failed to decode the following instruction: %s", "SRA"))
end
end
//OR
else if ((item.instr & MASK_OR) == EXPT_OR) begin
if (item.iq_type == OR_struct.iq_type &&
item.is_br == OR_struct.is_br &&
item.bypassable == OR_struct.bypassable &&
item.mem_cmd == OR_struct.mem_cmd &&
item.is_fence == OR_struct.is_fence &&
item.is_fencei == OR_struct.is_fencei &&
item.is_amo == OR_struct.is_amo &&
item.uses_ldq == OR_struct.uses_ldq &&
item.uses_stq == OR_struct.uses_stq &&
item.flush_on_commit == OR_struct.flush_on_commit) begin
`uvm_info("SCBD", $sformatf("SUCCESS! Decode successfully done on %s !", "OR"), UVM_HIGH)
end else begin
`uvm_error("SCBD", $sformatf("ERROR ! Failed to decode the following instruction: %s", "OR"))
end
end
//AND
else if ((item.instr & MASK_AND) == EXPT_AND) begin
if (item.iq_type == AND_struct.iq_type &&
item.is_br == AND_struct.is_br &&
item.bypassable == AND_struct.bypassable &&
item.mem_cmd == AND_struct.mem_cmd &&
item.is_fence == AND_struct.is_fence &&
item.is_fencei == AND_struct.is_fencei &&
item.is_amo == AND_struct.is_amo &&
item.uses_ldq == AND_struct.uses_ldq &&
item.uses_stq == AND_struct.uses_stq &&
item.flush_on_commit == AND_struct.flush_on_commit) begin
`uvm_info("SCBD", $sformatf("SUCCESS! Decode successfully done on %s !", "AND"), UVM_HIGH)
end else begin
`uvm_error("SCBD", $sformatf("ERROR ! Failed to decode the following instruction: %s", "AND"))
end
end
//FENCE
else if ((item.instr & MASK_FENCE) == EXPT_FENCE) begin
if (item.iq_type == FENCE_struct.iq_type &&
item.is_br == FENCE_struct.is_br &&
item.bypassable == FENCE_struct.bypassable &&
item.mem_cmd == FENCE_struct.mem_cmd &&
item.is_fence == FENCE_struct.is_fence &&
item.is_fencei == FENCE_struct.is_fencei &&
item.is_amo == FENCE_struct.is_amo &&
item.uses_ldq == FENCE_struct.uses_ldq &&
item.uses_stq == FENCE_struct.uses_stq &&
item.flush_on_commit == FENCE_struct.flush_on_commit) begin
`uvm_info("SCBD", $sformatf("SUCCESS! Decode successfully done on %s !", "FENCE"), UVM_HIGH)
end else begin
`uvm_error("SCBD", $sformatf("ERROR ! Failed to decode the following instruction: %s", "FENCE"))
end
end
//ECALL
else if ((item.instr & MASK_ECALL) == EXPT_ECALL) begin
if (item.iq_type == ECALL_struct.iq_type &&
item.is_br == ECALL_struct.is_br &&
item.bypassable == ECALL_struct.bypassable &&
item.mem_cmd == ECALL_struct.mem_cmd &&
item.is_fence == ECALL_struct.is_fence &&
item.is_fencei == ECALL_struct.is_fencei &&
item.is_amo == ECALL_struct.is_amo &&
item.uses_ldq == ECALL_struct.uses_ldq &&
item.uses_stq == ECALL_struct.uses_stq &&
item.flush_on_commit == ECALL_struct.flush_on_commit) begin
`uvm_info("SCBD", $sformatf("SUCCESS! Decode successfully done on %s !", "ECALL"), UVM_HIGH)
end else begin
`uvm_error("SCBD", $sformatf("ERROR ! Failed to decode the following instruction: %s", "ECALL"))
end
end
//EBREAK
else if ((item.instr & MASK_EBREAK) == EXPT_EBREAK) begin
if (item.iq_type == EBREAK_struct.iq_type &&
item.is_br == EBREAK_struct.is_br &&
item.bypassable == EBREAK_struct.bypassable &&
item.mem_cmd == EBREAK_struct.mem_cmd &&
item.is_fence == EBREAK_struct.is_fence &&
item.is_fencei == EBREAK_struct.is_fencei &&
item.is_amo == EBREAK_struct.is_amo &&
item.uses_ldq == EBREAK_struct.uses_ldq &&
item.uses_stq == EBREAK_struct.uses_stq &&
item.flush_on_commit == EBREAK_struct.flush_on_commit) begin
`uvm_info("SCBD", $sformatf("SUCCESS! Decode successfully done on %s !", "EBREAK"), UVM_HIGH)
end else begin
`uvm_error("SCBD", $sformatf("ERROR ! Failed to decode the following instruction: %s", "EBREAK"))
end
end
//RV64I
//LWU
else if ((item.instr & MASK_LWU) == EXPT_LWU) begin
if (item.iq_type == LWU_struct.iq_type &&
item.is_br == LWU_struct.is_br &&
item.bypassable == LWU_struct.bypassable &&
item.mem_cmd == LWU_struct.mem_cmd &&
item.is_fence == LWU_struct.is_fence &&
item.is_fencei == LWU_struct.is_fencei &&
item.is_amo == LWU_struct.is_amo &&
item.uses_ldq == LWU_struct.uses_ldq &&
item.uses_stq == LWU_struct.uses_stq &&
item.flush_on_commit == LWU_struct.flush_on_commit) begin
`uvm_info("SCBD", $sformatf("SUCCESS! Decode successfully done on %s !", "LWU"), UVM_HIGH)
end else begin
`uvm_error("SCBD", $sformatf("ERROR ! Failed to decode the following instruction: %s", "LWU"))
end
end
//LD
else if ((item.instr & MASK_LD) == EXPT_LD) begin
if (item.iq_type == LD_struct.iq_type &&
item.is_br == LD_struct.is_br &&
item.bypassable == LD_struct.bypassable &&
item.mem_cmd == LD_struct.mem_cmd &&
item.is_fence == LD_struct.is_fence &&
item.is_fencei == LD_struct.is_fencei &&
item.is_amo == LD_struct.is_amo &&
item.uses_ldq == LD_struct.uses_ldq &&
item.uses_stq == LD_struct.uses_stq &&
item.flush_on_commit == LD_struct.flush_on_commit) begin
`uvm_info("SCBD", $sformatf("SUCCESS! Decode successfully done on %s !", "LD"), UVM_HIGH)
end else begin
`uvm_error("SCBD", $sformatf("ERROR ! Failed to decode the following instruction: %s", "LD"))
end
end
//SD
else if ((item.instr & MASK_SD) == EXPT_SD) begin
if (item.iq_type == SD_struct.iq_type &&
item.is_br == SD_struct.is_br &&
item.bypassable == SD_struct.bypassable &&
item.mem_cmd == SD_struct.mem_cmd &&
item.is_fence == SD_struct.is_fence &&
item.is_fencei == SD_struct.is_fencei &&
item.is_amo == SD_struct.is_amo &&
item.uses_ldq == SD_struct.uses_ldq &&
item.uses_stq == SD_struct.uses_stq &&
item.flush_on_commit == SD_struct.flush_on_commit) begin
`uvm_info("SCBD", $sformatf("SUCCESS! Decode successfully done on %s !", "SD"), UVM_HIGH)
end else begin
`uvm_error("SCBD", $sformatf("ERROR ! Failed to decode the following instruction: %s", "SD"))
end
end
//SLLI
else if ((item.instr & MASK_SLLI) == EXPT_SLLI) begin
if (item.iq_type == SLLI_struct.iq_type &&
item.is_br == SLLI_struct.is_br &&
item.bypassable == SLLI_struct.bypassable &&
item.mem_cmd == SLLI_struct.mem_cmd &&
item.is_fence == SLLI_struct.is_fence &&
item.is_fencei == SLLI_struct.is_fencei &&
item.is_amo == SLLI_struct.is_amo &&
item.uses_ldq == SLLI_struct.uses_ldq &&
item.uses_stq == SLLI_struct.uses_stq &&
item.flush_on_commit == SLLI_struct.flush_on_commit) begin
`uvm_info("SCBD", $sformatf("SUCCESS! Decode successfully done on %s !", "SLLI"), UVM_HIGH)
end else begin
`uvm_error("SCBD", $sformatf("ERROR ! Failed to decode the following instruction: %s", "SLLI"))
end
end
//SRLI
else if ((item.instr & MASK_SRLI) == EXPT_SRLI) begin
if (item.iq_type == SRLI_struct.iq_type &&
item.is_br == SRLI_struct.is_br &&
item.bypassable == SRLI_struct.bypassable &&
item.mem_cmd == SRLI_struct.mem_cmd &&
item.is_fence == SRLI_struct.is_fence &&
item.is_fencei == SRLI_struct.is_fencei &&
item.is_amo == SRLI_struct.is_amo &&
item.uses_ldq == SRLI_struct.uses_ldq &&
item.uses_stq == SRLI_struct.uses_stq &&
item.flush_on_commit == SRLI_struct.flush_on_commit) begin
`uvm_info("SCBD", $sformatf("SUCCESS! Decode successfully done on %s !", "SRLI"), UVM_HIGH)
end else begin
`uvm_error("SCBD", $sformatf("ERROR ! Failed to decode the following instruction: %s", "SRLI"))
end
end
//SRAI
else if ((item.instr & MASK_SRAI) == EXPT_SRAI) begin
if (item.iq_type == SRAI_struct.iq_type &&
item.is_br == SRAI_struct.is_br &&
item.bypassable == SRAI_struct.bypassable &&
item.mem_cmd == SRAI_struct.mem_cmd &&
item.is_fence == SRAI_struct.is_fence &&
item.is_fencei == SRAI_struct.is_fencei &&
item.is_amo == SRAI_struct.is_amo &&
item.uses_ldq == SRAI_struct.uses_ldq &&
item.uses_stq == SRAI_struct.uses_stq &&
item.flush_on_commit == SRAI_struct.flush_on_commit) begin
`uvm_info("SCBD", $sformatf("SUCCESS! Decode successfully done on %s !", "SRAI"), UVM_HIGH)
end else begin
`uvm_error("SCBD", $sformatf("ERROR ! Failed to decode the following instruction: %s", "SRAI"))
end
end
//ADDIW
else if ((item.instr & MASK_ADDIW) == EXPT_ADDIW) begin
if (item.iq_type == ADDIW_struct.iq_type &&
item.is_br == ADDIW_struct.is_br &&
item.bypassable == ADDIW_struct.bypassable &&
item.mem_cmd == ADDIW_struct.mem_cmd &&
item.is_fence == ADDIW_struct.is_fence &&
item.is_fencei == ADDIW_struct.is_fencei &&
item.is_amo == ADDIW_struct.is_amo &&
item.uses_ldq == ADDIW_struct.uses_ldq &&
item.uses_stq == ADDIW_struct.uses_stq &&
item.flush_on_commit == ADDIW_struct.flush_on_commit) begin
`uvm_info("SCBD", $sformatf("SUCCESS! Decode successfully done on %s !", "ADDIW"), UVM_HIGH)
end else begin
`uvm_error("SCBD", $sformatf("ERROR ! Failed to decode the following instruction: %s", "ADDIW"))
end
end
//SLLIW
else if ((item.instr & MASK_SLLIW) == EXPT_SLLIW) begin
if (item.iq_type == SLLIW_struct.iq_type &&
item.is_br == SLLIW_struct.is_br &&
item.bypassable == SLLIW_struct.bypassable &&
item.mem_cmd == SLLIW_struct.mem_cmd &&
item.is_fence == SLLIW_struct.is_fence &&
item.is_fencei == SLLIW_struct.is_fencei &&
item.is_amo == SLLIW_struct.is_amo &&
item.uses_ldq == SLLIW_struct.uses_ldq &&
item.uses_stq == SLLIW_struct.uses_stq &&
item.flush_on_commit == SLLIW_struct.flush_on_commit) begin
`uvm_info("SCBD", $sformatf("SUCCESS! Decode successfully done on %s !", "SLLIW"), UVM_HIGH)
end else begin
`uvm_error("SCBD", $sformatf("ERROR ! Failed to decode the following instruction: %s", "SLLIW"))
end
end
//SRLIW
else if ((item.instr & MASK_SRLIW) == EXPT_SRLIW) begin
if (item.iq_type == SRLIW_struct.iq_type &&
item.is_br == SRLIW_struct.is_br &&
item.bypassable == SRLIW_struct.bypassable &&
item.mem_cmd == SRLIW_struct.mem_cmd &&
item.is_fence == SRLIW_struct.is_fence &&
item.is_fencei == SRLIW_struct.is_fencei &&
item.is_amo == SRLIW_struct.is_amo &&
item.uses_ldq == SRLIW_struct.uses_ldq &&
item.uses_stq == SRLIW_struct.uses_stq &&
item.flush_on_commit == SRLIW_struct.flush_on_commit) begin
`uvm_info("SCBD", $sformatf("SUCCESS! Decode successfully done on %s !", "SRLIW"), UVM_HIGH)
end else begin
`uvm_error("SCBD", $sformatf("ERROR ! Failed to decode the following instruction: %s", "SRLIW"))
end
end
//SRAIW
else if ((item.instr & MASK_SRAIW) == EXPT_SRAIW) begin
if (item.iq_type == SRAIW_struct.iq_type &&
item.is_br == SRAIW_struct.is_br &&
item.bypassable == SRAIW_struct.bypassable &&
item.mem_cmd == SRAIW_struct.mem_cmd &&
item.is_fence == SRAIW_struct.is_fence &&
item.is_fencei == SRAIW_struct.is_fencei &&
item.is_amo == SRAIW_struct.is_amo &&
item.uses_ldq == SRAIW_struct.uses_ldq &&
item.uses_stq == SRAIW_struct.uses_stq &&
item.flush_on_commit == SRAIW_struct.flush_on_commit) begin
`uvm_info("SCBD", $sformatf("SUCCESS! Decode successfully done on %s !", "SRAIW"), UVM_HIGH)
end else begin
`uvm_error("SCBD", $sformatf("ERROR ! Failed to decode the following instruction: %s", "SRAIW"))
end
end
//ADDW
else if ((item.instr & MASK_ADDW) == EXPT_ADDW) begin
if (item.iq_type == ADDW_struct.iq_type &&
item.is_br == ADDW_struct.is_br &&
item.bypassable == ADDW_struct.bypassable &&
item.mem_cmd == ADDW_struct.mem_cmd &&
item.is_fence == ADDW_struct.is_fence &&
item.is_fencei == ADDW_struct.is_fencei &&
item.is_amo == ADDW_struct.is_amo &&
item.uses_ldq == ADDW_struct.uses_ldq &&
item.uses_stq == ADDW_struct.uses_stq &&
item.flush_on_commit == ADDW_struct.flush_on_commit) begin
`uvm_info("SCBD", $sformatf("SUCCESS! Decode successfully done on %s !", "ADDW"), UVM_HIGH)
end else begin
`uvm_error("SCBD", $sformatf("ERROR ! Failed to decode the following instruction: %s", "ADDW"))
end
end
//SUBW
else if ((item.instr & MASK_SUBW) == EXPT_SUBW) begin
if (item.iq_type == SUBW_struct.iq_type &&
item.is_br == SUBW_struct.is_br &&
item.bypassable == SUBW_struct.bypassable &&
item.mem_cmd == SUBW_struct.mem_cmd &&
item.is_fence == SUBW_struct.is_fence &&
item.is_fencei == SUBW_struct.is_fencei &&
item.is_amo == SUBW_struct.is_amo &&
item.uses_ldq == SUBW_struct.uses_ldq &&
item.uses_stq == SUBW_struct.uses_stq &&
item.flush_on_commit == SUBW_struct.flush_on_commit) begin
`uvm_info("SCBD", $sformatf("SUCCESS! Decode successfully done on %s !", "SUBW"), UVM_HIGH)
end else begin
`uvm_error("SCBD", $sformatf("ERROR ! Failed to decode the following instruction: %s", "SUBW"))
end
end
//SLLW
else if ((item.instr & MASK_SLLW) == EXPT_SLLW) begin
if (item.iq_type == SLLW_struct.iq_type &&
item.is_br == SLLW_struct.is_br &&
item.bypassable == SLLW_struct.bypassable &&
item.mem_cmd == SLLW_struct.mem_cmd &&
item.is_fence == SLLW_struct.is_fence &&
item.is_fencei == SLLW_struct.is_fencei &&
item.is_amo == SLLW_struct.is_amo &&
item.uses_ldq == SLLW_struct.uses_ldq &&
item.uses_stq == SLLW_struct.uses_stq &&
item.flush_on_commit == SLLW_struct.flush_on_commit) begin
`uvm_info("SCBD", $sformatf("SUCCESS! Decode successfully done on %s !", "SLLW"), UVM_HIGH)
end else begin
`uvm_error("SCBD", $sformatf("ERROR ! Failed to decode the following instruction: %s", "SLLW"))
end
end
//SRLW
else if ((item.instr & MASK_SRLW) == EXPT_SRLW) begin
if (item.iq_type == SRLW_struct.iq_type &&
item.is_br == SRLW_struct.is_br &&
item.bypassable == SRLW_struct.bypassable &&
item.mem_cmd == SRLW_struct.mem_cmd &&
item.is_fence == SRLW_struct.is_fence &&
item.is_fencei == SRLW_struct.is_fencei &&
item.is_amo == SRLW_struct.is_amo &&
item.uses_ldq == SRLW_struct.uses_ldq &&
item.uses_stq == SRLW_struct.uses_stq &&
item.flush_on_commit == SRLW_struct.flush_on_commit) begin
`uvm_info("SCBD", $sformatf("SUCCESS! Decode successfully done on %s !", "SRLW"), UVM_HIGH)
end else begin
`uvm_error("SCBD", $sformatf("ERROR ! Failed to decode the following instruction: %s", "SRLW"))
end
end
//SRAW
else if ((item.instr & MASK_SRAW) == EXPT_SRAW) begin
if (item.iq_type == SRAW_struct.iq_type &&
item.is_br == SRAW_struct.is_br &&
item.bypassable == SRAW_struct.bypassable &&
item.mem_cmd == SRAW_struct.mem_cmd &&
item.is_fence == SRAW_struct.is_fence &&
item.is_fencei == SRAW_struct.is_fencei &&
item.is_amo == SRAW_struct.is_amo &&
item.uses_ldq == SRAW_struct.uses_ldq &&
item.uses_stq == SRAW_struct.uses_stq &&
item.flush_on_commit == SRAW_struct.flush_on_commit) begin
`uvm_info("SCBD", $sformatf("SUCCESS! Decode successfully done on %s !", "SRAW"), UVM_HIGH)
end else begin
`uvm_error("SCBD", $sformatf("ERROR ! Failed to decode the following instruction: %s", "SRAW"))
end
end
//RV32M
//MUL
else if ((item.instr & MASK_MUL) == EXPT_MUL) begin
if (item.iq_type == MUL_struct.iq_type &&
item.is_br == MUL_struct.is_br &&
item.bypassable == MUL_struct.bypassable &&
item.mem_cmd == MUL_struct.mem_cmd &&
item.is_fence == MUL_struct.is_fence &&
item.is_fencei == MUL_struct.is_fencei &&
item.is_amo == MUL_struct.is_amo &&
item.uses_ldq == MUL_struct.uses_ldq &&
item.uses_stq == MUL_struct.uses_stq &&
item.flush_on_commit == MUL_struct.flush_on_commit) begin
`uvm_info("SCBD", $sformatf("SUCCESS! Decode successfully done on %s !", "MUL"), UVM_HIGH)
end else begin
`uvm_error("SCBD", $sformatf("ERROR ! Failed to decode the following instruction: %s", "MUL"))
end
end
//MULH
else if ((item.instr & MASK_MULH) == EXPT_MULH) begin
if (item.iq_type == MULH_struct.iq_type &&
item.is_br == MULH_struct.is_br &&
item.bypassable == MULH_struct.bypassable &&
item.mem_cmd == MULH_struct.mem_cmd &&
item.is_fence == MULH_struct.is_fence &&
item.is_fencei == MULH_struct.is_fencei &&
item.is_amo == MULH_struct.is_amo &&
item.uses_ldq == MULH_struct.uses_ldq &&
item.uses_stq == MULH_struct.uses_stq &&
item.flush_on_commit == MULH_struct.flush_on_commit) begin
`uvm_info("SCBD", $sformatf("SUCCESS! Decode successfully done on %s !", "MULH"), UVM_HIGH)
end else begin
`uvm_error("SCBD", $sformatf("ERROR ! Failed to decode the following instruction: %s", "MULH"))
end
end
//MULHSU
else if ((item.instr & MASK_MULHSU) == EXPT_MULHSU) begin
if (item.iq_type == MULHSU_struct.iq_type &&
item.is_br == MULHSU_struct.is_br &&
item.bypassable == MULHSU_struct.bypassable &&
item.mem_cmd == MULHSU_struct.mem_cmd &&
item.is_fence == MULHSU_struct.is_fence &&
item.is_fencei == MULHSU_struct.is_fencei &&
item.is_amo == MULHSU_struct.is_amo &&
item.uses_ldq == MULHSU_struct.uses_ldq &&
item.uses_stq == MULHSU_struct.uses_stq &&
item.flush_on_commit == MULHSU_struct.flush_on_commit) begin
`uvm_info("SCBD", $sformatf("SUCCESS! Decode successfully done on %s !", "MULHSU"), UVM_HIGH)
end else begin
`uvm_error("SCBD", $sformatf("ERROR ! Failed to decode the following instruction: %s", "MULHSU"))
end
end
//MULHU
else if ((item.instr & MASK_MULHU) == EXPT_MULHU) begin
if (item.iq_type == MULHU_struct.iq_type &&
item.is_br == MULHU_struct.is_br &&
item.bypassable == MULHU_struct.bypassable &&
item.mem_cmd == MULHU_struct.mem_cmd &&
item.is_fence == MULHU_struct.is_fence &&
item.is_fencei == MULHU_struct.is_fencei &&
item.is_amo == MULHU_struct.is_amo &&
item.uses_ldq == MULHU_struct.uses_ldq &&
item.uses_stq == MULHU_struct.uses_stq &&
item.flush_on_commit == MULHU_struct.flush_on_commit) begin
`uvm_info("SCBD", $sformatf("SUCCESS! Decode successfully done on %s !", "MULHU"), UVM_HIGH)
end else begin
`uvm_error("SCBD", $sformatf("ERROR ! Failed to decode the following instruction: %s", "MULHU"))
end
end
//DIV
else if ((item.instr & MASK_DIV) == EXPT_DIV) begin
if (item.iq_type == DIV_struct.iq_type &&
item.is_br == DIV_struct.is_br &&
item.bypassable == DIV_struct.bypassable &&
item.mem_cmd == DIV_struct.mem_cmd &&
item.is_fence == DIV_struct.is_fence &&
item.is_fencei == DIV_struct.is_fencei &&
item.is_amo == DIV_struct.is_amo &&
item.uses_ldq == DIV_struct.uses_ldq &&
item.uses_stq == DIV_struct.uses_stq &&
item.flush_on_commit == DIV_struct.flush_on_commit) begin
`uvm_info("SCBD", $sformatf("SUCCESS! Decode successfully done on %s !", "DIV"), UVM_HIGH)
end else begin
`uvm_error("SCBD", $sformatf("ERROR ! Failed to decode the following instruction: %s", "DIV"))
end
end
//DIVU
else if ((item.instr & MASK_DIVU) == EXPT_DIVU) begin
if (item.iq_type == DIVU_struct.iq_type &&
item.is_br == DIVU_struct.is_br &&
item.bypassable == DIVU_struct.bypassable &&
item.mem_cmd == DIVU_struct.mem_cmd &&
item.is_fence == DIVU_struct.is_fence &&
item.is_fencei == DIVU_struct.is_fencei &&
item.is_amo == DIVU_struct.is_amo &&
item.uses_ldq == DIVU_struct.uses_ldq &&
item.uses_stq == DIVU_struct.uses_stq &&
item.flush_on_commit == DIVU_struct.flush_on_commit) begin
`uvm_info("SCBD", $sformatf("SUCCESS! Decode successfully done on %s !", "DIVU"), UVM_HIGH)
end else begin
`uvm_error("SCBD", $sformatf("ERROR ! Failed to decode the following instruction: %s", "DIVU"))
end
end
//REM
else if ((item.instr & MASK_REM) == EXPT_REM) begin
if (item.iq_type == REM_struct.iq_type &&
item.is_br == REM_struct.is_br &&
item.bypassable == REM_struct.bypassable &&
item.mem_cmd == REM_struct.mem_cmd &&
item.is_fence == REM_struct.is_fence &&
item.is_fencei == REM_struct.is_fencei &&
item.is_amo == REM_struct.is_amo &&
item.uses_ldq == REM_struct.uses_ldq &&
item.uses_stq == REM_struct.uses_stq &&
item.flush_on_commit == REM_struct.flush_on_commit) begin
`uvm_info("SCBD", $sformatf("SUCCESS! Decode successfully done on %s !", "REM"), UVM_HIGH)
end else begin
`uvm_error("SCBD", $sformatf("ERROR ! Failed to decode the following instruction: %s", "REM"))
end
end
//REMU
else if ((item.instr & MASK_REMU) == EXPT_REMU) begin
if (item.iq_type == REMU_struct.iq_type &&
item.is_br == REMU_struct.is_br &&
item.bypassable == REMU_struct.bypassable &&
item.mem_cmd == REMU_struct.mem_cmd &&
item.is_fence == REMU_struct.is_fence &&
item.is_fencei == REMU_struct.is_fencei &&
item.is_amo == REMU_struct.is_amo &&
item.uses_ldq == REMU_struct.uses_ldq &&
item.uses_stq == REMU_struct.uses_stq &&
item.flush_on_commit == REMU_struct.flush_on_commit) begin
`uvm_info("SCBD", $sformatf("SUCCESS! Decode successfully done on %s !", "REMU"), UVM_HIGH)
end else begin
`uvm_error("SCBD", $sformatf("ERROR ! Failed to decode the following instruction: %s", "REMU"))
end
end
//RV64M
//MULW
else if ((item.instr & MASK_MULW) == EXPT_MULW) begin
if (item.iq_type == MULW_struct.iq_type &&
item.is_br == MULW_struct.is_br &&
item.bypassable == MULW_struct.bypassable &&
item.mem_cmd == MULW_struct.mem_cmd &&
item.is_fence == MULW_struct.is_fence &&
item.is_fencei == MULW_struct.is_fencei &&
item.is_amo == MULW_struct.is_amo &&
item.uses_ldq == MULW_struct.uses_ldq &&
item.uses_stq == MULW_struct.uses_stq &&
item.flush_on_commit == MULW_struct.flush_on_commit) begin
`uvm_info("SCBD", $sformatf("SUCCESS! Decode successfully done on %s !", "MULW"), UVM_HIGH)
end else begin
`uvm_error("SCBD", $sformatf("ERROR ! Failed to decode the following instruction: %s", "MULW"))
end
end
//DIVW
else if ((item.instr & MASK_DIVW) == EXPT_DIVW) begin
if (item.iq_type == DIVW_struct.iq_type &&
item.is_br == DIVW_struct.is_br &&
item.bypassable == DIVW_struct.bypassable &&
item.mem_cmd == DIVW_struct.mem_cmd &&
item.is_fence == DIVW_struct.is_fence &&
item.is_fencei == DIVW_struct.is_fencei &&
item.is_amo == DIVW_struct.is_amo &&
item.uses_ldq == DIVW_struct.uses_ldq &&
item.uses_stq == DIVW_struct.uses_stq &&
item.flush_on_commit == DIVW_struct.flush_on_commit) begin
`uvm_info("SCBD", $sformatf("SUCCESS! Decode successfully done on %s !", "DIVW"), UVM_HIGH)
end else begin
`uvm_error("SCBD", $sformatf("ERROR ! Failed to decode the following instruction: %s", "DIVW"))
end
end
//DIVUW
else if ((item.instr & MASK_DIVUW) == EXPT_DIVUW) begin
if (item.iq_type == DIVUW_struct.iq_type &&
item.is_br == DIVUW_struct.is_br &&
item.bypassable == DIVUW_struct.bypassable &&
item.mem_cmd == DIVUW_struct.mem_cmd &&
item.is_fence == DIVUW_struct.is_fence &&
item.is_fencei == DIVUW_struct.is_fencei &&
item.is_amo == DIVUW_struct.is_amo &&
item.uses_ldq == DIVUW_struct.uses_ldq &&
item.uses_stq == DIVUW_struct.uses_stq &&
item.flush_on_commit == DIVUW_struct.flush_on_commit) begin
`uvm_info("SCBD", $sformatf("SUCCESS! Decode successfully done on %s !", "DIVUW"), UVM_HIGH)
end else begin
`uvm_error("SCBD", $sformatf("ERROR ! Failed to decode the following instruction: %s", "DIVUW"))
end
end
//REMW
else if ((item.instr & MASK_REMW) == EXPT_REMW) begin
if (item.iq_type == REMW_struct.iq_type &&
item.is_br == REMW_struct.is_br &&
item.bypassable == REMW_struct.bypassable &&
item.mem_cmd == REMW_struct.mem_cmd &&
item.is_fence == REMW_struct.is_fence &&
item.is_fencei == REMW_struct.is_fencei &&
item.is_amo == REMW_struct.is_amo &&
item.uses_ldq == REMW_struct.uses_ldq &&
item.uses_stq == REMW_struct.uses_stq &&
item.flush_on_commit == REMW_struct.flush_on_commit) begin
`uvm_info("SCBD", $sformatf("SUCCESS! Decode successfully done on %s !", "REMW"), UVM_HIGH)
end else begin
`uvm_error("SCBD", $sformatf("ERROR ! Failed to decode the following instruction: %s", "REMW"))
end
end
//REMUW
else if ((item.instr & MASK_REMUW) == EXPT_REMUW) begin
if (item.iq_type == REMUW_struct.iq_type &&
item.is_br == REMUW_struct.is_br &&
item.bypassable == REMUW_struct.bypassable &&
item.mem_cmd == REMUW_struct.mem_cmd &&
item.is_fence == REMUW_struct.is_fence &&
item.is_fencei == REMUW_struct.is_fencei &&
item.is_amo == REMUW_struct.is_amo &&
item.uses_ldq == REMUW_struct.uses_ldq &&
item.uses_stq == REMUW_struct.uses_stq &&
item.flush_on_commit == REMUW_struct.flush_on_commit) begin
`uvm_info("SCBD", $sformatf("SUCCESS! Decode successfully done on %s !", "REMUW"), UVM_HIGH)
end else begin
`uvm_error("SCBD", $sformatf("ERROR ! Failed to decode the following instruction: %s", "REMUW"))
end
end
//RV32A
//LR_W
else if ((item.instr & MASK_LR_W) == EXPT_LR_W) begin
if (item.iq_type == LR_W_struct.iq_type &&
item.is_br == LR_W_struct.is_br &&
item.bypassable == LR_W_struct.bypassable &&
item.mem_cmd == LR_W_struct.mem_cmd &&
item.is_fence == LR_W_struct.is_fence &&
item.is_fencei == LR_W_struct.is_fencei &&
item.is_amo == LR_W_struct.is_amo &&
item.uses_ldq == LR_W_struct.uses_ldq &&
item.uses_stq == LR_W_struct.uses_stq &&
item.flush_on_commit == LR_W_struct.flush_on_commit) begin
`uvm_info("SCBD", $sformatf("SUCCESS! Decode successfully done on %s !", "LR_W"), UVM_HIGH)
end else begin
`uvm_error("SCBD", $sformatf("ERROR ! Failed to decode the following instruction: %s", "LR_W"))
end
end
//SC_W
else if ((item.instr & MASK_SC_W) == EXPT_SC_W) begin
if (item.iq_type == SC_W_struct.iq_type &&
item.is_br == SC_W_struct.is_br &&
item.bypassable == SC_W_struct.bypassable &&
item.mem_cmd == SC_W_struct.mem_cmd &&
item.is_fence == SC_W_struct.is_fence &&
item.is_fencei == SC_W_struct.is_fencei &&
item.is_amo == SC_W_struct.is_amo &&
item.uses_ldq == SC_W_struct.uses_ldq &&
item.uses_stq == SC_W_struct.uses_stq &&
item.flush_on_commit == SC_W_struct.flush_on_commit) begin
`uvm_info("SCBD", $sformatf("SUCCESS! Decode successfully done on %s !", "SC_W"), UVM_HIGH)
end else begin
`uvm_error("SCBD", $sformatf("ERROR ! Failed to decode the following instruction: %s", "SC_W"))
end
end
//AMOSWAP_W
else if ((item.instr & MASK_AMOSWAP_W) == EXPT_AMOSWAP_W) begin
if (item.iq_type == AMOSWAP_W_struct.iq_type &&
item.is_br == AMOSWAP_W_struct.is_br &&
item.bypassable == AMOSWAP_W_struct.bypassable &&
item.mem_cmd == AMOSWAP_W_struct.mem_cmd &&
item.is_fence == AMOSWAP_W_struct.is_fence &&
item.is_fencei == AMOSWAP_W_struct.is_fencei &&
item.is_amo == AMOSWAP_W_struct.is_amo &&
item.uses_ldq == AMOSWAP_W_struct.uses_ldq &&
item.uses_stq == AMOSWAP_W_struct.uses_stq &&
item.flush_on_commit == AMOSWAP_W_struct.flush_on_commit) begin
`uvm_info("SCBD", $sformatf("SUCCESS! Decode successfully done on %s !", "AMOSWAP_W"), UVM_HIGH)
end else begin
`uvm_error("SCBD", $sformatf("ERROR ! Failed to decode the following instruction: %s", "AMOSWAP_W"))
end
end
//AMOADD_W
else if ((item.instr & MASK_AMOADD_W) == EXPT_AMOADD_W) begin
if (item.iq_type == AMOADD_W_struct.iq_type &&
item.is_br == AMOADD_W_struct.is_br &&
item.bypassable == AMOADD_W_struct.bypassable &&
item.mem_cmd == AMOADD_W_struct.mem_cmd &&
item.is_fence == AMOADD_W_struct.is_fence &&
item.is_fencei == AMOADD_W_struct.is_fencei &&
item.is_amo == AMOADD_W_struct.is_amo &&
item.uses_ldq == AMOADD_W_struct.uses_ldq &&
item.uses_stq == AMOADD_W_struct.uses_stq &&
item.flush_on_commit == AMOADD_W_struct.flush_on_commit) begin
`uvm_info("SCBD", $sformatf("SUCCESS! Decode successfully done on %s !", "AMOADD_W"), UVM_HIGH)
end else begin
`uvm_error("SCBD", $sformatf("ERROR ! Failed to decode the following instruction: %s", "AMOADD_W"))
end
end
//AMOXOR_W
else if ((item.instr & MASK_AMOXOR_W) == EXPT_AMOXOR_W) begin
if (item.iq_type == AMOXOR_W_struct.iq_type &&
item.is_br == AMOXOR_W_struct.is_br &&
item.bypassable == AMOXOR_W_struct.bypassable &&
item.mem_cmd == AMOXOR_W_struct.mem_cmd &&
item.is_fence == AMOXOR_W_struct.is_fence &&
item.is_fencei == AMOXOR_W_struct.is_fencei &&
item.is_amo == AMOXOR_W_struct.is_amo &&
item.uses_ldq == AMOXOR_W_struct.uses_ldq &&
item.uses_stq == AMOXOR_W_struct.uses_stq &&
item.flush_on_commit == AMOXOR_W_struct.flush_on_commit) begin
`uvm_info("SCBD", $sformatf("SUCCESS! Decode successfully done on %s !", "AMOXOR_W"), UVM_HIGH)
end else begin
`uvm_error("SCBD", $sformatf("ERROR ! Failed to decode the following instruction: %s", "AMOXOR_W"))
end
end
//AMOAND_W
else if ((item.instr & MASK_AMOAND_W) == EXPT_AMOAND_W) begin
if (item.iq_type == AMOAND_W_struct.iq_type &&
item.is_br == AMOAND_W_struct.is_br &&
item.bypassable == AMOAND_W_struct.bypassable &&
item.mem_cmd == AMOAND_W_struct.mem_cmd &&
item.is_fence == AMOAND_W_struct.is_fence &&
item.is_fencei == AMOAND_W_struct.is_fencei &&
item.is_amo == AMOAND_W_struct.is_amo &&
item.uses_ldq == AMOAND_W_struct.uses_ldq &&
item.uses_stq == AMOAND_W_struct.uses_stq &&
item.flush_on_commit == AMOAND_W_struct.flush_on_commit) begin
`uvm_info("SCBD", $sformatf("SUCCESS! Decode successfully done on %s !", "AMOAND_W"), UVM_HIGH)
end else begin
`uvm_error("SCBD", $sformatf("ERROR ! Failed to decode the following instruction: %s", "AMOAND_W"))
end
end
//AMOOR_W
else if ((item.instr & MASK_AMOOR_W) == EXPT_AMOOR_W) begin
if (item.iq_type == AMOOR_W_struct.iq_type &&
item.is_br == AMOOR_W_struct.is_br &&
item.bypassable == AMOOR_W_struct.bypassable &&
item.mem_cmd == AMOOR_W_struct.mem_cmd &&
item.is_fence == AMOOR_W_struct.is_fence &&
item.is_fencei == AMOOR_W_struct.is_fencei &&
item.is_amo == AMOOR_W_struct.is_amo &&
item.uses_ldq == AMOOR_W_struct.uses_ldq &&
item.uses_stq == AMOOR_W_struct.uses_stq &&
item.flush_on_commit == AMOOR_W_struct.flush_on_commit) begin
`uvm_info("SCBD", $sformatf("SUCCESS! Decode successfully done on %s !", "AMOOR_W"), UVM_HIGH)
end else begin
`uvm_error("SCBD", $sformatf("ERROR ! Failed to decode the following instruction: %s", "AMOOR_W"))
end
end
//AMOMIN_W
else if ((item.instr & MASK_AMOMIN_W) == EXPT_AMOMIN_W) begin
if (item.iq_type == AMOMIN_W_struct.iq_type &&
item.is_br == AMOMIN_W_struct.is_br &&
item.bypassable == AMOMIN_W_struct.bypassable &&
item.mem_cmd == AMOMIN_W_struct.mem_cmd &&
item.is_fence == AMOMIN_W_struct.is_fence &&
item.is_fencei == AMOMIN_W_struct.is_fencei &&
item.is_amo == AMOMIN_W_struct.is_amo &&
item.uses_ldq == AMOMIN_W_struct.uses_ldq &&
item.uses_stq == AMOMIN_W_struct.uses_stq &&
item.flush_on_commit == AMOMIN_W_struct.flush_on_commit) begin
`uvm_info("SCBD", $sformatf("SUCCESS! Decode successfully done on %s !", "AMOMIN_W"), UVM_HIGH)
end else begin
`uvm_error("SCBD", $sformatf("ERROR ! Failed to decode the following instruction: %s", "AMOMIN_W"))
end
end
//AMOMAX_W
else if ((item.instr & MASK_AMOMAX_W) == EXPT_AMOMAX_W) begin
if (item.iq_type == AMOMAX_W_struct.iq_type &&
item.is_br == AMOMAX_W_struct.is_br &&
item.bypassable == AMOMAX_W_struct.bypassable &&
item.mem_cmd == AMOMAX_W_struct.mem_cmd &&
item.is_fence == AMOMAX_W_struct.is_fence &&
item.is_fencei == AMOMAX_W_struct.is_fencei &&
item.is_amo == AMOMAX_W_struct.is_amo &&
item.uses_ldq == AMOMAX_W_struct.uses_ldq &&
item.uses_stq == AMOMAX_W_struct.uses_stq &&
item.flush_on_commit == AMOMAX_W_struct.flush_on_commit) begin
`uvm_info("SCBD", $sformatf("SUCCESS! Decode successfully done on %s !", "AMOMAX_W"), UVM_HIGH)
end else begin
`uvm_error("SCBD", $sformatf("ERROR ! Failed to decode the following instruction: %s", "AMOMAX_W"))
end
end
//AMOMINU_W
else if ((item.instr & MASK_AMOMINU_W) == EXPT_AMOMINU_W) begin
if (item.iq_type == AMOMINU_W_struct.iq_type &&
item.is_br == AMOMINU_W_struct.is_br &&
item.bypassable == AMOMINU_W_struct.bypassable &&
item.mem_cmd == AMOMINU_W_struct.mem_cmd &&
item.is_fence == AMOMINU_W_struct.is_fence &&
item.is_fencei == AMOMINU_W_struct.is_fencei &&
item.is_amo == AMOMINU_W_struct.is_amo &&
item.uses_ldq == AMOMINU_W_struct.uses_ldq &&
item.uses_stq == AMOMINU_W_struct.uses_stq &&
item.flush_on_commit == AMOMINU_W_struct.flush_on_commit) begin
`uvm_info("SCBD", $sformatf("SUCCESS! Decode successfully done on %s !", "AMOMINU_W"), UVM_HIGH)
end else begin
`uvm_error("SCBD", $sformatf("ERROR ! Failed to decode the following instruction: %s", "AMOMINU_W"))
end
end
//AMOMAXU_W
else if ((item.instr & MASK_AMOMAXU_W) == EXPT_AMOMAXU_W) begin
if (item.iq_type == AMOMAXU_W_struct.iq_type &&
item.is_br == AMOMAXU_W_struct.is_br &&
item.bypassable == AMOMAXU_W_struct.bypassable &&
item.mem_cmd == AMOMAXU_W_struct.mem_cmd &&
item.is_fence == AMOMAXU_W_struct.is_fence &&
item.is_fencei == AMOMAXU_W_struct.is_fencei &&
item.is_amo == AMOMAXU_W_struct.is_amo &&
item.uses_ldq == AMOMAXU_W_struct.uses_ldq &&
item.uses_stq == AMOMAXU_W_struct.uses_stq &&
item.flush_on_commit == AMOMAXU_W_struct.flush_on_commit) begin
`uvm_info("SCBD", $sformatf("SUCCESS! Decode successfully done on %s !", "AMOMAXU_W"), UVM_HIGH)
end else begin
`uvm_error("SCBD", $sformatf("ERROR ! Failed to decode the following instruction: %s", "AMOMAXU_W"))
end
end
//RV64A
//LR_D
else if ((item.instr & MASK_LR_D) == EXPT_LR_D) begin
if (item.iq_type == LR_D_struct.iq_type &&
item.is_br == LR_D_struct.is_br &&
item.bypassable == LR_D_struct.bypassable &&
item.mem_cmd == LR_D_struct.mem_cmd &&
item.is_fence == LR_D_struct.is_fence &&
item.is_fencei == LR_D_struct.is_fencei &&
item.is_amo == LR_D_struct.is_amo &&
item.uses_ldq == LR_D_struct.uses_ldq &&
item.uses_stq == LR_D_struct.uses_stq &&
item.flush_on_commit == LR_D_struct.flush_on_commit) begin
`uvm_info("SCBD", $sformatf("SUCCESS! Decode successfully done on %s !", "LR_D"), UVM_HIGH)
end else begin
`uvm_error("SCBD", $sformatf("ERROR ! Failed to decode the following instruction: %s", "LR_D"))
end
end
//SC_D
else if ((item.instr & MASK_SC_D) == EXPT_SC_D) begin
if (item.iq_type == SC_D_struct.iq_type &&
item.is_br == SC_D_struct.is_br &&
item.bypassable == SC_D_struct.bypassable &&
item.mem_cmd == SC_D_struct.mem_cmd &&
item.is_fence == SC_D_struct.is_fence &&
item.is_fencei == SC_D_struct.is_fencei &&
item.is_amo == SC_D_struct.is_amo &&
item.uses_ldq == SC_D_struct.uses_ldq &&
item.uses_stq == SC_D_struct.uses_stq &&
item.flush_on_commit == SC_D_struct.flush_on_commit) begin
`uvm_info("SCBD", $sformatf("SUCCESS! Decode successfully done on %s !", "SC_D"), UVM_HIGH)
end else begin
`uvm_error("SCBD", $sformatf("ERROR ! Failed to decode the following instruction: %s", "SC_D"))
end
end
//AMOSWAP_D
else if ((item.instr & MASK_AMOSWAP_D) == EXPT_AMOSWAP_D) begin
if (item.iq_type == AMOSWAP_D_struct.iq_type &&
item.is_br == AMOSWAP_D_struct.is_br &&
item.bypassable == AMOSWAP_D_struct.bypassable &&
item.mem_cmd == AMOSWAP_D_struct.mem_cmd &&
item.is_fence == AMOSWAP_D_struct.is_fence &&
item.is_fencei == AMOSWAP_D_struct.is_fencei &&
item.is_amo == AMOSWAP_D_struct.is_amo &&
item.uses_ldq == AMOSWAP_D_struct.uses_ldq &&
item.uses_stq == AMOSWAP_D_struct.uses_stq &&
item.flush_on_commit == AMOSWAP_D_struct.flush_on_commit) begin
`uvm_info("SCBD", $sformatf("SUCCESS! Decode successfully done on %s !", "AMOSWAP_D"), UVM_HIGH)
end else begin
`uvm_error("SCBD", $sformatf("ERROR ! Failed to decode the following instruction: %s", "AMOSWAP_D"))
end
end
//AMOADD_D
else if ((item.instr & MASK_AMOADD_D) == EXPT_AMOADD_D) begin
if (item.iq_type == AMOADD_D_struct.iq_type &&
item.is_br == AMOADD_D_struct.is_br &&
item.bypassable == AMOADD_D_struct.bypassable &&
item.mem_cmd == AMOADD_D_struct.mem_cmd &&
item.is_fence == AMOADD_D_struct.is_fence &&
item.is_fencei == AMOADD_D_struct.is_fencei &&
item.is_amo == AMOADD_D_struct.is_amo &&
item.uses_ldq == AMOADD_D_struct.uses_ldq &&
item.uses_stq == AMOADD_D_struct.uses_stq &&
item.flush_on_commit == AMOADD_D_struct.flush_on_commit) begin
`uvm_info("SCBD", $sformatf("SUCCESS! Decode successfully done on %s !", "AMOADD_D"), UVM_HIGH)
end else begin
`uvm_error("SCBD", $sformatf("ERROR ! Failed to decode the following instruction: %s", "AMOADD_D"))
end
end
//AMOXOR_D
else if ((item.instr & MASK_AMOXOR_D) == EXPT_AMOXOR_D) begin
if (item.iq_type == AMOXOR_D_struct.iq_type &&
item.is_br == AMOXOR_D_struct.is_br &&
item.bypassable == AMOXOR_D_struct.bypassable &&
item.mem_cmd == AMOXOR_D_struct.mem_cmd &&
item.is_fence == AMOXOR_D_struct.is_fence &&
item.is_fencei == AMOXOR_D_struct.is_fencei &&
item.is_amo == AMOXOR_D_struct.is_amo &&
item.uses_ldq == AMOXOR_D_struct.uses_ldq &&
item.uses_stq == AMOXOR_D_struct.uses_stq &&
item.flush_on_commit == AMOXOR_D_struct.flush_on_commit) begin
`uvm_info("SCBD", $sformatf("SUCCESS! Decode successfully done on %s !", "AMOXOR_D"), UVM_HIGH)
end else begin
`uvm_error("SCBD", $sformatf("ERROR ! Failed to decode the following instruction: %s", "AMOXOR_D"))
end
end
//AMOAND_D
else if ((item.instr & MASK_AMOAND_D) == EXPT_AMOAND_D) begin
if (item.iq_type == AMOAND_D_struct.iq_type &&
item.is_br == AMOAND_D_struct.is_br &&
item.bypassable == AMOAND_D_struct.bypassable &&
item.mem_cmd == AMOAND_D_struct.mem_cmd &&
item.is_fence == AMOAND_D_struct.is_fence &&
item.is_fencei == AMOAND_D_struct.is_fencei &&
item.is_amo == AMOAND_D_struct.is_amo &&
item.uses_ldq == AMOAND_D_struct.uses_ldq &&
item.uses_stq == AMOAND_D_struct.uses_stq &&
item.flush_on_commit == AMOAND_D_struct.flush_on_commit) begin
`uvm_info("SCBD", $sformatf("SUCCESS! Decode successfully done on %s !", "AMOAND_D"), UVM_HIGH)
end else begin
`uvm_error("SCBD", $sformatf("ERROR ! Failed to decode the following instruction: %s", "AMOAND_D"))
end
end
//AMOOR_D
else if ((item.instr & MASK_AMOOR_D) == EXPT_AMOOR_D) begin
if (item.iq_type == AMOOR_D_struct.iq_type &&
item.is_br == AMOOR_D_struct.is_br &&
item.bypassable == AMOOR_D_struct.bypassable &&
item.mem_cmd == AMOOR_D_struct.mem_cmd &&
item.is_fence == AMOOR_D_struct.is_fence &&
item.is_fencei == AMOOR_D_struct.is_fencei &&
item.is_amo == AMOOR_D_struct.is_amo &&
item.uses_ldq == AMOOR_D_struct.uses_ldq &&
item.uses_stq == AMOOR_D_struct.uses_stq &&
item.flush_on_commit == AMOOR_D_struct.flush_on_commit) begin
`uvm_info("SCBD", $sformatf("SUCCESS! Decode successfully done on %s !", "AMOOR_D"), UVM_HIGH)
end else begin
`uvm_error("SCBD", $sformatf("ERROR ! Failed to decode the following instruction: %s", "AMOOR_D"))
end
end
//AMOMIN_D
else if ((item.instr & MASK_AMOMIN_D) == EXPT_AMOMIN_D) begin
if (item.iq_type == AMOMIN_D_struct.iq_type &&
item.is_br == AMOMIN_D_struct.is_br &&
item.bypassable == AMOMIN_D_struct.bypassable &&
item.mem_cmd == AMOMIN_D_struct.mem_cmd &&
item.is_fence == AMOMIN_D_struct.is_fence &&
item.is_fencei == AMOMIN_D_struct.is_fencei &&
item.is_amo == AMOMIN_D_struct.is_amo &&
item.uses_ldq == AMOMIN_D_struct.uses_ldq &&
item.uses_stq == AMOMIN_D_struct.uses_stq &&
item.flush_on_commit == AMOMIN_D_struct.flush_on_commit) begin
`uvm_info("SCBD", $sformatf("SUCCESS! Decode successfully done on %s !", "AMOMIN_D"), UVM_HIGH)
end else begin
`uvm_error("SCBD", $sformatf("ERROR ! Failed to decode the following instruction: %s", "AMOMIN_D"))
end
end
//AMOMAX_D
else if ((item.instr & MASK_AMOMAX_D) == EXPT_AMOMAX_D) begin
if (item.iq_type == AMOMAX_D_struct.iq_type &&
item.is_br == AMOMAX_D_struct.is_br &&
item.bypassable == AMOMAX_D_struct.bypassable &&
item.mem_cmd == AMOMAX_D_struct.mem_cmd &&
item.is_fence == AMOMAX_D_struct.is_fence &&
item.is_fencei == AMOMAX_D_struct.is_fencei &&
item.is_amo == AMOMAX_D_struct.is_amo &&
item.uses_ldq == AMOMAX_D_struct.uses_ldq &&
item.uses_stq == AMOMAX_D_struct.uses_stq &&
item.flush_on_commit == AMOMAX_D_struct.flush_on_commit) begin
`uvm_info("SCBD", $sformatf("SUCCESS! Decode successfully done on %s !", "AMOMAX_D"), UVM_HIGH)
end else begin
`uvm_error("SCBD", $sformatf("ERROR ! Failed to decode the following instruction: %s", "AMOMAX_D"))
end
end
//AMOMINU_D
else if ((item.instr & MASK_AMOMINU_D) == EXPT_AMOMINU_D) begin
if (item.iq_type == AMOMINU_D_struct.iq_type &&
item.is_br == AMOMINU_D_struct.is_br &&
item.bypassable == AMOMINU_D_struct.bypassable &&
item.mem_cmd == AMOMINU_D_struct.mem_cmd &&
item.is_fence == AMOMINU_D_struct.is_fence &&
item.is_fencei == AMOMINU_D_struct.is_fencei &&
item.is_amo == AMOMINU_D_struct.is_amo &&
item.uses_ldq == AMOMINU_D_struct.uses_ldq &&
item.uses_stq == AMOMINU_D_struct.uses_stq &&
item.flush_on_commit == AMOMINU_D_struct.flush_on_commit) begin
`uvm_info("SCBD", $sformatf("SUCCESS! Decode successfully done on %s !", "AMOMINU_D"), UVM_HIGH)
end else begin
`uvm_error("SCBD", $sformatf("ERROR ! Failed to decode the following instruction: %s", "AMOMINU_D"))
end
end
//AMOMAXU_D
else if ((item.instr & MASK_AMOMAXU_D) == EXPT_AMOMAXU_D) begin
if (item.iq_type == AMOMAXU_D_struct.iq_type &&
item.is_br == AMOMAXU_D_struct.is_br &&
item.bypassable == AMOMAXU_D_struct.bypassable &&
item.mem_cmd == AMOMAXU_D_struct.mem_cmd &&
item.is_fence == AMOMAXU_D_struct.is_fence &&
item.is_fencei == AMOMAXU_D_struct.is_fencei &&
item.is_amo == AMOMAXU_D_struct.is_amo &&
item.uses_ldq == AMOMAXU_D_struct.uses_ldq &&
item.uses_stq == AMOMAXU_D_struct.uses_stq &&
item.flush_on_commit == AMOMAXU_D_struct.flush_on_commit) begin
`uvm_info("SCBD", $sformatf("SUCCESS! Decode successfully done on %s !", "AMOMAXU_D"), UVM_HIGH)
end else begin
`uvm_error("SCBD", $sformatf("ERROR ! Failed to decode the following instruction: %s", "AMOMAXU_D"))
end
end
//Not valid
else `uvm_error("SCBD", $sformatf("ERROR ! Not a valid instruction!: 32'h%08x",item.instr))
endfunction

## test_RV32I
Back To Cover
Module Name | DecodeUnit
Verification Item | check Verification Item
Scenario Name | test_RV32I
Scenario Explanation | Generated random instruction from riscv RV32I-extension (in form of image) and check if decoder can detect/classify the inputs
Toogle io_enq_oup_is_sfb (0/1)
Not checking bypass ports
Number of input: 10.000
Checker used | All checker in checker.sv
RESULT | PASS
Log Result

## test_RV64I
Back To Cover
Module Name | DecodeUnit
Verification Item | check Verification Item
Scenario Name | test_RV64I
Scenario Explanation | Generated random instruction from riscv RV64I-extension (in form of image) and check if decoder can detect/classify the inputs
Toogle io_enq_oup_is_sfb (0/1)
Not checking bypass ports
Number of input: 10.000
Checker used | All checker in checker.sv
RESULT | PASS
Log Result

## test_RV32M
Back To Cover
Module Name | DecodeUnit
Verification Item | check Verification Item
Scenario Name | test_RV32M
Scenario Explanation | Generated random instruction from riscv RV32M-extension (in form of image) and check if decoder can detect/classify the inputs
Toogle io_enq_oup_is_sfb (0/1)
Not checking bypass ports
Number of input: 10.000
Checker used | All checker in checker.sv
RESULT | PASS
Log Result

## test_RV64M
Back To Cover
Module Name | DecodeUnit
Verification Item | check Verification Item
Scenario Name | test_RV64M
Scenario Explanation | Generated random instruction from riscv RV64M-extension (in form of image) and check if decoder can detect/classify the inputs
Toogle io_enq_oup_is_sfb (0/1)
Not checking bypass ports
Number of input: 10.000
Checker used | All checker in checker.sv
RESULT | PASS
Log Result

## test_RV32A
Back To Cover
Module Name | DecodeUnit
Verification Item | check Verification Item
Scenario Name | test_RV32A
Scenario Explanation | Generated random instruction from riscv RV32A-extension (in form of image) and check if decoder can detect/classify the inputs
Toogle io_enq_oup_is_sfb (0/1)
Not checking bypass ports
Number of input: 10.000
Checker used | All checker in checker.sv
RESULT | PASS
Log Result

## test_RV64A
Back To Cover
Module Name | DecodeUnit
Verification Item | check Verification Item
Scenario Name | test_RV64A
Scenario Explanation | Generated random instruction from riscv RV64A-extension (in form of image) and check if decoder can detect/classify the inputs
Toogle io_enq_oup_is_sfb (0/1)
Not checking bypass ports
Number of input: 10.000
Checker used | All checker in checker.sv
RESULT | PASS
Log Result

## test_TRUE_RANDOM
Back To Cover
Module Name | DecodeUnit
Verification Item | check Verification Item
Scenario Name | test_TRUE_RANDOM
Scenario Explanation | Generated random instruction from 6 riscv extensions: RV32I, RV64I, RV32M, RV64M, RV32A, RV64A (in form of image) and check if decoder can detect/classify the inputs
Toogle io_enq_oup_is_sfb (0/1)
Not checking bypass ports
Number of input: 10.000
Checker used | All checker in checker.sv
RESULT | PASS
Log Result